## README
SafetyVault Monte Carlo Framework — Values Sheet v1.7
Product | SafetyVault Monte Carlo Framework — Paid Version
Version | 1.7
TC Sheets | One sheet per test case (TC1, TC2, ...) — columnar format
Params | Single Params sheet — scalar nominal values
Signal Format | Row 1: Time ¦ Signal1 ¦ Signal2 ¦ ... / Row 2+: values
Param Format | Param_ID ¦ Description ¦ Lower% ¦ Upper% ¦ Distribution ¦ Units ¦ Value ¦ Notes

## TC1
Input Definitions — TC1 — Time-Series Values
HOW TO USE: Row 1 = header (Time + signal names). Each subsequent row = one time step. Add columns for more signals.
Time | FLAP_01 | SPOILER_02 | RUDDER_03
0 | 0 | 0 | 0
0.1 | 5 | 0 | 2
0.2 | 10 | 5 | 4
0.3 | 15 | 10 | 6
0.4 | 20 | 10 | 8
0.5 | 20 | 10 | 6
0.6 | 15 | 5 | 4
0.7 | 10 | 0 | 2
0.8 | 5 | 0 | 0
0.9 | 0 | 0 | 0
1 | 0 | 0 | 0

## TC2
Input Definitions — TC2 — Time-Series Values
HOW TO USE: Row 1 = header (Time + signal names). Each subsequent row = one time step. Add columns for more signals.
Time | FLAP_01 | SPOILER_02 | RUDDER_03
0 | 0 | 0 | 0
0.1 | 1 | 0 | 2
0.2 | 1 | 5 | 3
0.3 | 2 | 1 | 1
0.4 | 5 | 1 | 0.5
0.5 | 8 | 2 | 1.5
0.6 | 9 | 2 | 2.5
0.7 | 1 | 0 | 2
0.8 | 2 | 0 | 1.5
0.9 | 0 | 0 | 1.5
1 | 0 | 0 | 0

## Params
Parameter Definitions — Nominal Values + Perturbation Thresholds
HOW TO USE: Each row = one parameter. Col G = scalar nominal value. Lower/Upper % = perturbation bounds.
Param_ID | Description | Lower Threshold (%) | Upper Threshold (%) | Distribution | Units | Values | Notes
ANGLE_1 | Control surface angle limit (deg) | -10 | 10 | Uniform | deg | 2 | Max deflection limit
ANGLE_2 | Secondary angle limit (deg) | -5 | 5 | Uniform | deg | 1 | Secondary surface
ANGLE_3 | Controller gain | -15 | 15 | Truncated_Normal | deg | 1 | Inner loop gain
TAU_1 | Time constant (s) | -5 | 5 | Truncated_Normal | s | 0.1 | Filter time constant
Distribution options: Uniform ¦ Normal ¦ Truncated_Normal ¦ Fixed ¦ Yellow = editable inputs ¦ Orange = perturbation bounds

## ParameterDistribution Guide
SafetyVault MC Framework — Parameter Distribution Guide
Choose the right distribution for each parameter based on your engineering knowledge and uncertainty model.
Uniform
★ Equal probability across full range
WHEN TO USE Use when: You know the bounds but have NO idea which value is more likely. Classic "I know min and max, nothing else." | HOW IT WORKS How it works: Picks a random value anywhere between Lower% and Upper% with equal likelihood. Every value has the same chance. | EXAMPLE Example: ANGLE_1 = 2°, bounds ±10% → Perturbed value can be anything from 1.8° to 2.2° with equal probability. | VISUAL ¦----●---------●----●--●-----------●----¦ Values spread evenly — no preference | BEST FOR Manufacturing tolerances, sensor calibration errors, unknown biases
Normal
★ Bell curve — most values near nominal
WHEN TO USE Use when: Values cluster around the nominal (mean) and extreme deviations are rare. Most physical measurements follow this. | HOW IT WORKS How it works: Gaussian distribution centered at nominal. Lower/Upper bounds define ±3σ (99.7% of values fall within bounds). Can occasionally exceed bounds. | EXAMPLE Example: ANGLE_1 = 2°, bounds ±10% → Most perturbed values near 2°. Values at 1.8° or 2.2° are rare. | VISUAL ▁▃▅███▅▃▁ ¦---- ----¦ Peak at nominal, tails at bounds | BEST FOR Sensor noise, material properties, thermal effects, measurement uncertainty
Truncated_Normal
★ Bell curve — HARD clamped to bounds
WHEN TO USE Use when: Same as Normal BUT values must NEVER go outside bounds. Critical for safety-critical params with hard physical limits. | HOW IT WORKS How it works: Generates Normal distribution BUT rejects any value outside [Lower%, Upper%] and resamples. Guaranteed within bounds. | EXAMPLE Example: ANGLE_1 = 2°, bounds ±10% → Bell curve shape, but GUARANTEED between 1.8° and 2.2°. Never outside. | VISUAL ¦ ▁▃▅███▅▃▁ ¦ ¦← hard limits →¦ Bell curve strictly within bounds | BEST FOR Actuator limits, physical constraints, DO-178C / ISO 26262 worst-case analysis
Fixed
★ No perturbation — always nominal value
WHEN TO USE Use when: Parameter must NOT change across repetitions. Useful for constants you want to freeze while varying others. | HOW IT WORKS How it works: Ignores Lower% and Upper% completely. Returns nominal value every time. Acts as if parameter is deterministic. | EXAMPLE Example: ANGLE_1 = 2°, Fixed → All repetitions use exactly 2°. ANGLE_2 can still vary if set to Uniform. | VISUAL ● ¦--------¦---------¦ Single point — always nominal | BEST FOR Freezing one parameter while studying sensitivity of others
QUICK REFERENCE — Which distribution should I pick?
→ I don't know the exact distribution, just the range |  |  | Uniform
→ Values cluster around nominal, extremes are rare |  |  | Normal
→ Like Normal, but MUST stay within bounds (safety-critical) |  |  | Truncated_Normal
→ This parameter should NOT change (freeze it) |  |  | Fixed